## Sheet1
Screws: |  |  | 3D Printed parts:
diameter , lenght | Type | quantity | Name | quantity
M2 5mm screw | philips pan head | 3 | Joint 6 Output shaft | 1
M3 5mm screw | philips pan head | 12 | Wrist case | 1
M3 4mm set screw | Hex | 6 | Wrist cover | 1
M3 25mm screw | philips pan head | 64 | Forearm main case | 1
M2 8 mm screw | philips pan head | 8 | J5 ring rollers | 12
M3 20mm screw | philips pan head | 53 | 11:1 cyclo disc | 4
M3 10 mm screw | philips pan head | 54 | Eccentric shaft J5 | 1
M3 15mm screw | philips pan head | 54 | Servo gripper plug | 1
M5 30 mm screw | Hex socket cap | 13 | joint 5 output shaft | 1
M5 20 mm screw | Hex socket cap | 27 | joint 5 output spacers | 10
M5 8 mm screw | Hex socket cap | 12 | joint 5 switch trigger | 1
M3 30 mm screw | philips pan head | 52 | Forearm top cover | 1
M5 25 mm screw | Hex socket cap | 8 | J5 28 teeth pulley | 2
M2 10-12 mm screw | philips pan head | 7 | Joint 4 output shaft | 1
M5 40 mm screw | Hex socket cap | 10 | Joint 4 motor case | 1
M10 60 mm screw | Hex socket cap | 4 | J4 ring spacers | 12
|  |  | Eccentric shaft J4 | 1
|  |  | J4 cyclo output shaft | 1
|  |  | joint 4 output spacers | 10
Bearings: |  |  | Joint 4 top cover | 1
Type | quantity |  | Joint 3 main case | 1
Ball bearing 35x47x7 | 8 |  | Joint 3 cover | 1
Ball bearing 3x8x4 | 200 |  | 15:1 cyclo disc | 4
Ball bearing 17x23x4 | 4 |  | Joint 3 ring spacers | 32
Ball baering 15x28x7 | 6 |  | Joint 3 eccentric shaft | 1
Ball bearing 3x10x4 | 40 |  | Joint 3 output shaft | 1
Ball bearing 50x67x7 | 8 |  | Joint 3 top cover | 1
Ball bearing 5x10x4 | 32 |  | Joint 4 offset | 1
Ball bearing 5x16x5 | 13 |  | Joint 4 limit switch cover | 1
|  |  | Joint 4 pulley 28 teeth | 1
|  |  | 26 teeth Joint 4 pulley | 1
Other: |  |  | Fork | 1
Name | quantity |  | Fork_motor | 1
M3 4mm brass inserts | 12 |  | Fork_wires | 1
M2 nuts | 2 |  | Joint 3 limit trigger | 1
M3 nuts | 6 |  | Joint 2 main case | 1
Inductive sensor | 2 |  | Joint 2 cover | 1
M8 nuts (usually included with sensor | 4 |  | Joint 2 eccentric shaft | 1
Nema 14 L=33mm w/19:1 gearbox | 1 |  | Joint 2 cyclo disc | 2
Nema 17 Bipolar 12V 42x42x40mm | 2 |  | Joint 2 ring spacer | 28
Pneumatic bulkhead connector 4mm xM12 thread | 2 |  | Joint 2 output shaft | 1
M12 nuts | 4 |  | Joint 2 top cover | 1
4mm pneumatic tube | 1 |  | Rotating base wires | 1
Micro limit switch | 3 |  | Rotating base motor | 1
HTD 5M 430 mm timing belt 10 mm wide | 1 |  | Joint 1 output shaft | 1
Nema 23 Bipolar 0.9deg 2.8A 2.5V 57x57x56mm | 1 |  | Joint 1 main case | 1
J4 belt | 1 |  | Joint 1 cover | 1
Nema 23 Bipolar 4A 2.26V 57x57x84mm | 1 |  | Joint 1 ring spacers | 32
M5 nuts | 15 |  | Joint 1 eccentric shaft | 1
M10 nuts | 4 |  | Joint 1 cyclo output shaft | 1
Roller limit switches | 2 |  | Joint 1 top cover | 1
Nema 23 Bipolar 1.5A 5.4V 57x57x56mm | 1 |  | Main base | 1
HTD 5M 490 mm timing belt 10 mm wide | 1 |  | 36 teeth pulley | 1
|  |  | Ball bearing retainer | 1
|  |  | Shaft blocker | 1
|  |  | Forearm motor lid | 1
Total not 3d printed parts : | 764 |  | Forearm wires lid | 1
|  |  | Elbow lid | 1
Total 3d printed parts : | 197 |  | Upper arm lid | 1
|  |  | Rotating base lid | 1
Total parts | 961